## Rev 1
Draugth | Displacement | TPC | MCTC | LCB | LCF | VCB | KM(T) | KM(L) | Revisions
2.8 | 5063 | 20.72 | 145.2 | 72.946 | 73.117 | 1.496 | 12.152 | 415.4 | Initial Release
3 | 5478 | 20.9 | 148 | 72.958 | 73.131 | 1.604 | 11.674 | 391.3 | Revision 1. 04.12.2023
3.2 | 5897 | 21.09 | 150.7 | 72.97 | 73.145 | 1.712 | 11.234 | 369.2
3.4 | 6320 | 21.24 | 153.2 | 72.981 | 73.145 | 1.822 | 10.834 | 349.5
3.6 | 6746 | 21.38 | 155.2 | 72.992 | 73.145 | 1.93 | 10.478 | 332.5
3.8 | 7174 | 21.5 | 157.1 | 73 | 73.145 | 2.038 | 10.154 | 317
4 | 7605 | 21.62 | 158.9 | 73.01 | 73.131 | 2.146 | 9.864 | 303.3
4.2 | 8038 | 21.72 | 160.7 | 73.014 | 73.103 | 2.256 | 9.61 | 290.1
4.4 | 8473 | 21.82 | 162.4 | 73.017 | 73.06 | 2.366 | 9.386 | 278.4
4.6 | 8910 | 21.91 | 163.8 | 73.019 | 73.017 | 2.472 | 9.196 | 267.5
4.8 | 9348 | 21.99 | 165.4 | 73.018 | 72.974 | 2.576 | 9.032 | 257.3
5 | 9788 | 22.08 | 166.8 | 73.016 | 72.917 | 2.684 | 8.89 | 247.7
5.2 | 10230 | 22.16 | 168.2 | 73.013 | 72.846 | 2.88 | 8.77 | 238.8
5.4 | 10674 | 22.24 | 169.6 | 73.005 | 72.761 | 2.892 | 8.664 | 230.9
5.6 | 11120 | 22.32 | 171 | 72.992 | 72.675 | 2.998 | 8.578 | 223.3
5.8 | 11569 | 22.39 | 172.4 | 72.979 | 72.59 | 3.102 | 8.502 | 216.4
6 | 12019 | 22.47 | 174 | 72.962 | 72.476 | 3.204 | 8.438 | 210.6 | Revision Notes:-
6.2 | 12472 | 22.56 | 175.7 | 72.941 | 72.333 | 3.308 | 8.384 | 205 | Initial Release
6.4 | 12927 | 22.66 | 177.5 | 72.916 | 72.176 | 3.412 | 8.34 | 200 | Rev 1. LCB value corrected at 6.4 Hydraft
6.6 | 13383 | 22.75 | 179.3 | 72.889 | 72.005 | 3.516 | 8.304 | 195.8
6.8 | 13840 | 22.85 | 181.4 | 72.858 | 71.806 | 3.62 | 8.28 | 191.6
7 | 14299 | 22.95 | 183.8 | 72.821 | 71.606 | 3.724 | 8.258 | 188
7.2 | 14761 | 23.07 | 186.4 | 72.781 | 71.393 | 3.828 | 8.244 | 184.7
7.4 | 15226 | 23.19 | 189 | 72.737 | 71.193 | 3.934 | 8.238 | 181.7
7.6 | 15693 | 23.29 | 191.8 | 72.69 | 70.979 | 4.04 | 8.238 | 178.9
7.8 | 16161 | 23.41 | 194.6 | 72.641 | 70.78 | 4.144 | 8.24 | 176.6
8 | 16635 | 23.54 | 197.4 | 72.588 | 70.595 | 4.252 | 8.25 | 174.1 | Thanks to gr8navigator@gmail.com for feedback.
8.2 | 17116 | 23.66 | 200.2 | 72.532 | 70.409 | 4.356 | 8.27 | 172
8.4 | 17598 | 23.78 | 203.1 | 72.473 | 70.238 | 4.46 | 8.292 | 170.2
8.6 | 18081 | 23.9 | 206 | 72.413 | 70.067 | 4.566 | 8.318 | 168.2
8.8 | 18565 | 24.02 | 209 | 72.351 | 69.911 | 4.674 | 8.352 | 166.3 | Notes from author:- This sheet is developed to facilitate students appearing for Competency Exams in India to cross check there calculations for MV hindship numericals. Tables are self explanatory, Only Cells colored green are kept Editable so as to protect formulas from unintentional Editing. If any discripency is found feel free to drop email at amitpalsinghkalsi@gmail.com so that it can be corrected.
9 | 19051 | 24.14 | 211.8 | 72.288 | 69.768 | 4.782 | 8.388 | 164.6
9.2 | 19537 | 24.26 | 214.5 | 72.223 | 69.611 | 4.892 | 8.428 | 162.9
9.4 | 20024 | 24.36 | 217.4 | 72.159 | 69.483 | 5 | 8.468 | 161.1
9.6 | 20514 | 24.46 | 220 | 72.093 | 69.355 | 5.108 | 8.514 | 159.2
9.8 | 21006 | 24.57 | 222.6 | 72.027 | 69.241 | 5.216 | 8.562 | 157.4
10 | 21498 | 24.69 | 225 | 71.962 | 69.127 | 5.324 | 8.618 | 155.8
Required Data - Density 1.025
6.496 | 13145.88 | 22.7032 | 178.364 | 72.903 | 72.0939 | 3.4619 | 8.3227 | 197.984
Draugth | Displacement | TPC | MCTC | LCB | LCF | VCB | KM(T) | KM(L)
Required Data - Density |  |  |  | 1
| 12825.2488 | 22.1495 | 174.0137 | 72.903 | 72.0939 | 3.4619 | 8.3227 | 197.984
For Displacement to Draft
7.6785 | 15876.6
Note on A40: Enter Hydrostatic draft here to get corresponding Perticulars for that Draft.
Note on E42: Enter RD here to get Perticulatrs Converted to that RD
Note on B45: Enter SW or EQ. SW Displacement to get Hydrostatic Draft for that Displacemnt